## esrs-e2-1-ehs-fire-protect
Merck Annual Report 2024
ESRS E2-1 – EHS Fire protection
EHS Fire protection
Connection to material impacts, risks and/or opportunities | Identifier E2-NI-02; E2-R-02
Material sustainability matter | Substances of concern and substances of very high concern
Key contents | The policy describes the minimum requirements for fire protection systems at our sites. It includes requirements for the retention of extinguishing water and technical actions that must be implemented to prevent the flow of fire extinguishing water from areas where hazardous substances are handled or stored, or the flow of flammable/combustible/ignitable liquids into adjacent areas. Appropriate means of retaining fire extinguishing water must be provided locally or centrally on the premises or in the building (whichever is applicable) in order to prevent damage to the environment. This also includes fire extinguishing water retention for foam-based fire protection systems. The EHS staff provide support and guidance. Local legislation must be reviewed along with the policy. Whichever requirement is stricter must be followed. Audits are carried out under the responsibility of the managing directors and site managers/directors to monitor the implementation of the procedure.
Scope of application | The policy applies Group-wide at sites. We implement the requirements described in our regular office, laboratory, supply, production and storage rooms and also in general use areas.
Accountability | Managing director or site manager/director
Third-party standards/initiatives | None
Consideration of stakeholder interests | When setting the policy, we considered the interests of internal stakeholders.
Availability | The policy is available internally on the intranet.